## Sheet1
MB SEQ functions - quick reference Detailed info for options and functions is available at http://www.ucapps.de/midibox_seq_manual_m.html
# | Function | Description | Options
Dedicated button functions (these can vary depending on panel design and MBSEQ_HW.V4 file)
1 | Pattern 1,2,3,4 | Select pattern/track group - G1, G2, G3, G4
2 | Track 1,2,3,4 | Select track within track group - T1, T2, T3, T4. (16 tracks in total)
3 | Trigger layer A,B,C | Select trigger layer A or B or C. Holding C opens trigger layer selection menu and allows to select others | ¦ Gate ¦ Acc ¦ Roll ¦ Glide ¦ Skip ¦ R.G(random gate) ¦ R.V(random value) ¦ No FX ¦
4 | Parameter layer A,B,C | Select parameter layer A and B. C switches between C & D or with Pressed&Hold open parameter layer menu and to select others | ¦ Note ¦ Vel ¦ Length ¦ Roll ¦ Four are available by default, but CC, Pitch, Prob, Delay can be added via trigger selection menu (?)
5 | Step View | View and select steps if more than 16 are used | ¦ 1..16 ¦ 17..32 ¦ ...etc
6 | Pattern | Select/load pattern/track group G1, G2, G3, G4 from SD memory location
7 | Song | Select song parameters | ¦ Song # ¦ Position ¦ Action{Stop; x1..x16; Jump Pos; Jump Song; Mixer; Tempo; Mutes} ¦ ¦ Select patterns: G1,G2,G3,G4 ¦
8 | Edit | Enter edit mode to edit parameter layer step values and set trigger layer steps
9 | Mute | Quickly mute/unmute tracks 1…16
10 | Solo | Solo current track
11 | <- ¦ -> (Left ¦ Right) | Move cursor position. Left has limited usage
12 | + ¦ - (Inc ¦ Dec) | Same as Jog Dial encoder - increases/decreases the current value
13 | Exit | Quickly exit to top menu
14 | Select | (Press&Hold) Select steps to be controlled by All function. | Obviously has usage in other situations as well (which?)
15 | All | Edit all selected steps set with Select function
16 | Copy | Copy steps from selected # to #. | Step # can be edited by Select function
17 | Paste | Paste copied steps starting from # step. | Step # can be edited by Select function
18 | F1 (Clear) | (Press&Hold) Wipe selected track. | Other functions can be assigned in MBSEQ_HW.V4 file
19 | F2 (Select track) | (Press&Hold) Select track. | Other functions can be assigned in MBSEQ_HW.V4 file
20 | F3 (Select parameter layer) | (Press&Hold) Select parameter layer A,B,C,D…etc. | Other functions can be assigned in MBSEQ_HW.V4 file
21 | F4 (Select trigger layer) | (Press&Hold) Select/assign trigger layer 1..8. | Other functions can be assigned in MBSEQ_HW.V4 file
22 | Rec | Open record menu | ¦ Track # ¦ Record{Live; Step} ¦ Mode{Mono; Poly} ¦ AStart{on; off} ¦ Step # ¦ TglGate ¦ ¦ Port # ¦ Chn # ¦
23 | << | Rewind. Active only in song mode
24 | Stop | Stop playback and reset position to beginning
25 | Play | Start playback of patterns/song
26 | Pause | Halt/resume playback
27 | >> | Forward. Active only in song mode
28 | Metronome | Toggle metronome on/off
29 | Fast | Activate Fast mode for quicker value selection with encoders. | Speed options for Fast can be changed in MBSEQ_HW.V4 file
30 | Scrub | (Press&Hold) + Jog Wheel dynamically change actual position
Menu functions
31 | Menu+Scrub | Toggle loop mode on/off
32 | Menu+GP1 (Mixer) | Open mixer view for 16 tracks. 12 pages can be switched with +/-. | ¦ Midi port ¦ Midi channel ¦ Prog change ¦ Volume ¦ Panorama ¦ Reverb ¦ Chorus ¦ CC1 ¦ CC2 ¦ CC3 ¦ CC4 ¦ An additional options available with Select button (more details?)
33 | Menu+GP2 (Event) | Open track setup editor | ¦ Track # ¦ Type{Note; Chord; CC; Drum} ¦ Step # ¦ ParL # ¦ TrgL # ¦ Port # ¦ Chn # ¦ Edit Name ¦
34 | Menu+GP3 (Mode) | Open track mode editor | ¦ Track # ¦ Track on/off ¦ Normal, Transpose, Arpeggiator ¦ ¦ Hold{on; off} ¦ Sort{on; off} ¦ Restart{on; off} ¦ Scale{on; off} ¦ Sustain{on; off} ¦
35 | Menu+GP4 (Direction) | Open track playback direction editor | ¦ Track # ¦ Select playback mode: Forward, Backward, PingPong, Pendulum, Rand.Dir, Rand.Step, Rand.D+S ¦ ¦ Fwd # ¦ Back # ¦ Replay # ¦ Repeat # ¦ Skip # ¦ Itv # ¦ SyncM{yes; no} ¦
36 | Menu+GP5 (Divider) | Open track clock divider setup editor | ¦ Track # ¦ Clock # ¦ Divider{normal; triplet} ¦ Sync to Measure{on; off} ¦ ¦ Timebase selector: 1, 2, 4, 8 ..etc ¦
37 | Menu+GP6 (Length) | Open track length editor | ¦ Track # ¦ Length # ¦ Loop # ¦¦ Quick length selection: 4, 8, 16 ..etc ¦
38 | Menu+GP7 (Transpose) | Open track transpose editor | ¦ Track # ¦ Transpose selector: -7 oct ... +7 oct ¦ -7 sem ... +7 sem ¦
39 | Menu+GP8 (Groove) | Open track groove editor | ¦ Track # ¦ Groove style{off; shuffle ... etc} ¦ Intensity # ¦ ¦ Step # ¦ Dly # ¦ Len # ¦ Vel # ¦ Num Steps # ¦
40 | Menu+GP9 (Trigger) | Open track trigger layer selection menu | ¦ Gate ¦ Acc ¦ Roll ¦ Glide ¦ Skip ¦ R.G(random gate) ¦ R.V(random value) ¦ No FX ¦
41 | Menu+GP10 (FX) | Open FX editor | ¦ Local{Echo; Hum; Limit; LFO} ¦¦ Global{Loop; Scale} ¦ · [Echo] ¦ Track # ¦ Repeats # ¦ Delay # ¦ Vel.Lev # ¦¦ FB Velocity % ¦ Note # ¦ Gatelen % ¦ Tcks % ¦ · [Hum] ¦ Track # ¦ Intensity # ¦ Note{on; off} ¦ Vel/CC{on; off} ¦ Length{on; off} ¦ · [Limit] ¦ Track # ¦ Lower # ¦ Upper # ¦ · [LFO] ¦ Track # ¦ Wave{off; sine ..etc} ¦ Amp # ¦ Phs % ¦ Steps # ¦ Rst # ¦ OneShot{on; off} ¦ ¦ Note{on; off} ¦ Vel{on; off} ¦ Len{on; off} ¦ CC{on; off} ¦ ExtraCC # ¦ Offs # ¦ PPQN # · [Loop] ¦ Mode{all tracks / step view ..etc} ¦ Offset # ¦ Steps # ¦ Loop{on; off]} · [Scale] ¦ Control{global, G1, G2 ..etc} ¦ Root{Keyb, C ...etc} ¦ Selected scale{major; minor ...etc}
42 | Menu+GP11 (ManualTrigger) | Manually trigger steps | (Press&Hold)+Select for sync to measure (other options?)
43 | Menu+GP12 (Morph) | Open track morphing setup | ¦ Track # ¦ Mode{on; off} ¦ Dst.Range # ¦ Value # ¦¦ Morphing control (also by CC1) ¦
44 | Menu+GP13 (BPM) | Open BPM settings editor | ¦ Mode{Auto; Slave; Master} ¦ Preset # ¦ Tempo # ¦ Ramp sec. ¦ Fire Preset ¦ Preset Page ¦ ¦ MClk{USB1 ..etc} ¦ In (?) ¦ Out (?) ¦ Din PPQN # ¦ Ext.Restart ¦ Tap Tempo ¦
45 | Menu+GP14 (Save) | Open save menu | ¦ Group # ¦ Location # ¦ Target # ¦ Save ¦¦ Category ¦ Label ¦
46 | Menu+GP15 (Midi) | Opens midi setup editor | · [Transpose and arp] Port # ¦ Chn # ¦ T/A Split{on; off} ¦ Midd.Note # ¦ Reset Stcks · [Section Control] Port # ¦ Chn # ¦ G1 # ¦ G2 # ¦ G3 # ¦ G4 # ¦ Fwd port ¦ Reset Stcks · [Midi Router] Node # ¦ In port ¦ Chn # ¦ Out port ¦ Chn # ¦ Default Port · [Misc] BLM_Scalar port{on; off} ¦ Midi Monitor
47 | Menu+GP16 (Sysex) | SysEx operations | Options?
Utility functions
48 | Utility+GP1 (Track select) | Select active track
49 | Utility+GP2 (Copy) | Copy steps from selected # to #. | Step # can be edited by Select function
50 | Utility+GP3 (Paste) | Paste copied steps starting from # step. | Step # can be edited by Select function
51 | Utility+GP4 (Clear) | Wipe the track. | No options - Wipes the track instantly!!!
52 | Utility+GP5 (Move) | Move selected steps (like copy and paste together)
53 | Utility+GP6 (Scroll) | Scroll the steps across
54 | Utility+GP7 (Random) | Generates random events | ¦ Track # ¦ Generate ¦ Clr ¦ Util ¦ Undo ¦¦ LayerA # ¦ LayerB # ¦ LayerC # ¦ TrgA # ¦ Trg B # ¦ Trg C # ¦
55 | Utility+GP8 (Undo) | Undo last Paste, Clear, Move, Scroll, Random operation
56 | Utility+GP9 (Save) | Open save menu | ¦ Group # ¦ Location # ¦ Target # ¦ Save ¦¦ Category ¦ Label ¦
57 | Utility+GP10 (Record) | Open record menu | ¦ Track # ¦ Record{Live; Step} ¦ Mode{Mono; Poly} ¦ AStart{on; off} ¦ Step # ¦ TglGate ¦¦ Port # ¦ Chn # ¦
58 | Utility+GP11 (Mixer) | Open mixer view for 16 tracks. 12 pages can be switched with +/-. | ¦ Midi port ¦ Midi channel ¦ Prog change ¦ Volume ¦ Panorama ¦ Reverb ¦ Chorus ¦ CC1 ¦ CC2 ¦ CC3 ¦ CC4 ¦ An additional options available with Select button (more details?)
59 | Utility+GP12 (Options) | Open options menu | ¦ Measure # ¦ Pattern # ¦ SyncChange (on, off) ¦ Paste/Clr steps ¦ ¦ Remote{auto;client;server} ¦ ID # ¦ Port # ¦ Request connection{no} ¦
60 | Utility+GP13 (Port Mute) | Access output port muting menu | ¦ Def ¦ USB1 ¦ USB2 ...etc... AOUT ¦ Bus1 ¦ Bus2 ¦
61 | Utility+GP14 (Disk) | Open disk menu | MSD USB{disabled; enabled/Pres&Hold/} ¦ Midi files{import; export; play}
62 | Utility+GP15 (Mute) | Quick mute of all tracks/channels
63 | Utility+GP16 (UnMute) | Quick unmute of all tracks/channels