## Cover
Building a MIDIBox Mixer
I want | 4 | Channel Boards
I want | 1 | Output Board
I want | 1 | Regulator Board
DK Cost |  | 152.16
PCB Cost |  | 77.2
Max Height |  | 0

## Channel
Channel Boards parts list, line mixer
Page |  |  |  | Quantity
| Brd Quan | Desc | DK PN | Required | Height
1561 | 4 | 0.1 uf Metallized Polypropylene Capacitors | BC2054-ND | 16 | 11
1564 | 9 | 0.1 uf Axial Ceramic Capacitors | 1109PHCT | 36 | 2.54
| 1 | 1.0 uf Radial Ceramic Capacitor | P4968-ND | 4 | 6.5
1678 | 12 | 10K Resistor | P10KBACT-ND | 48 | 1.7
1678 | 1 | 100K Resistor | P100KBACT-ND | 4 | 1.7
463 | 17 | Stack Pins, 0.70" | ED5001-ND | 68 | 12.5
| 2 | Dual low-noise op-amp,5532 SO | 296-7040-5-ND | 8
759 | 1 | Quad Audio Volume Control | PGA4311UA-ND | 4
1679 | 36 | ZerOhm jumpers, 1/8W | 0.0EBK-ND | 144 | 1.5
| 1 | Dual Row right angle header 2X7 |  | 4
| 2 | connector shell, 3 pin | WM2801-ND | 8
| 6 | Connector terminal | WM2654-ND | 24

## Output
Output Boards parts list
Page |  |  |  | Quantity
| Brd Quan | Desc | DK PN | Required | Height
1564 | 4 | 0.1 uf Axial Ceramic Capacitors | 1109PHCT | 4 | 2.54
1678 | 10 | 10K Resistor | P10KBACT-ND | 10 | 1.7
1678 | 0 | 100K Resistor | P100KBACT-ND |  | 1.7
463 | 17 | Stack Pins, 0.70" | ED5001-ND | 17 | 12.5
| 2 | Dual low-noise op-amp | 296-7040-5-ND | 2
| 2 | 2X7 dual row right angle header |  | 2
| 4 | 10uf elect cap |  | 4
| 5 | Zerohm |  | 5
| 2 | 10 pin female IDC connector | CSC10G-ND | 2

## Regulator
Regulator Board parts
| Brd Quan |  |  | needed
| 2 | 7805 Positive 5Volt regulator | 296-1974-5-ND | 2
| 1 | 7905 Negative 5Volt regulator | 296-17077-ND | 1
1215 | 1 | Bridge, Full Wave | W06GDI-ND | 1
| 6 | 0.1 uf cerm cap |  | 6
| 14 | Stackpins |  | 14
| 1 | power conn, male | ED1818-ND | 1
| 1 | Power Conn, Female | ED1984-ND | 1
| 2 | Capacitor, Elect 5600uf 25V | 565-1976-ND | 2

## Parts
Total Parts List
[6 empty] | Pricing | Pricing | Order
Channel | Output | Reg | Total Req | Desc | DK PN | PPQ | Cost | Quantity | Cost |  | Height
16 |  |  | 16 | 0.1 uf Metallized Polypropylene Capacitors | BC2054-ND | 10 | 5.42 | 20 | 10.84 |  | 11
36 | 4 | 6 | 46 | 0.1 uf Axial Ceramic Capacitors | 1109PHCT | 100 | 6.21 | 100 | 6.21 |  | 2.54
4 |  |  | 4 | 1.0 uf Radial Ceramic Capacitor | 478-4864-ND | 1 | 0.86 | 4 | 3.44 |  | 7.62
48 | 10 |  | 58 | 10K resistors | P10KBACT-ND | 50 | 2.49 | 100 | 4.98 |  | 1.7
4 |  |  | 4 | 100K Resistor | P100KBACT-ND | 10 | 0.78 | 10 | 0.78 |  | 1.7
68 | 17 | 14 | 99 | Stack Pins, 0.70" | ED5001-ND | 100 | 25.14 | 100 | 25.14 |  | 12.5
8 | 2 |  | 10 | Dual low-noise op-amp | 296-13622-1-ND | 1 | 0.8 | 10 | 8 |  | 1.75
4 |  |  | 4 | Quad Audio Volume Control | PGA4311UA-ND | 1 | 11.75 | 4 | 47 |  | 2.65
144 | 5 |  | 149 | ZerOhm jumpers, 1/8W | 0.0EBK-ND | 200 | 6.98 | 200 | 6.98 |  | 1.5
4 | 2 |  | 6 | Dual Row right angle header 2X7
| 4 |  | 4 | 10uf bipolar electrolytic | P1187-ND | 10 | 1.53 | 10 | 1.53 |  | 11
|  | 2 | 2 | 7805 Positive 5Volt regulator | 296-13996-5-ND | 1 | 0.8 | 2 | 1.6 |  | 4.75
|  | 1 | 1 | 7905 Negative 5Volt regulator | 296-17077-ND | 1 | 0.84 | 1 | 0.84 |  | 4.75
|  | 1 | 1 | Bridge, Full Wave | 2KBP04MFS | 1 | 0.55 | 1 | 0.55
8 |  |  | 8 | connector shell, 3 pin | WM2801-ND | 10 | 6.28 | 10 | 6.28
24 |  |  | 24 | Connector terminal | WM2564CT-ND | 100 | 11.06 | 100 | 11.06
|  | 1 | 1 | power conn, male | ED1866-ND | 1 | 0.83 | 1 | 0.83 |  | 8.4
|  | 1 | 1 | Power Conn, Female | ED1734-ND | 1 | 2.31 | 1 | 2.31
|  |  | 1 | Rt Angle Header, dual row, 72 contact | 929667-04-36-ND | 1 | 7.55 | 1 | 7.55 |  | 5.48
|  | 2 | 2 | Capacitor, Elect 5600uf 25V | 565-1976-ND | 1 | 1.88 | 2 | 3.76
| 2 |  | 2 | 10 pin female IDC connector | CSC10G-ND | 1 | 1.24 | 2 | 2.48
[7 empty] | Parts cost |  | 152.16
[8 empty] | will build | 4 | channel Boards
[9 empty] | 1 | Output boards
[9 empty] | 1 | Regulator Board
105.16